## Simulation Specifications
System Properties
Simulate Regulated or Unregulated System | Regulated
Simulation Start Date (MM/DD/YYYY) | 1910-01-01
Simulation End Date (MM/DD/YYYY) | 2009-12-31
Deterministic or Stochastic Simulation? | Stochastic
Number of Realizations (if monte-carlo) | 3

## Network connectivity
ReachElement | 1 | Reach 1
Inflow Node |  |  | 4
Outflow Node |  |  |  | 5
ReachElement | 2 | Reach 2
Inflow Node |  |  | 6
Outflow Node |  |  |  | 7
ReservoirElement | 3 | Sambor EA
Inflow Node |  |  | 5
Outflow Node |  |  |  | 6
JunctionElement | 4 | Stung_Treng
JunctionElement | 5 | Junction 2
JunctionElement | 6 | Junction 3
JunctionElement | 7 | Junction 4
JunctionElement | 8 | Junction 5
Channel | 9 | Bypass Channel 1
Inflow Node |  |  | 5
Outflow Node |  |  |  | 8
Channel | 10 | Bypass Channel 2
Inflow Node |  |  | 8
Outflow Node |  |  |  | 6
Channel | 11 | Bypass Channel 3
Inflow Node |  |  | 8
Outflow Node |  |  |  | 7

## Sediment Loads
Element Name | Mean total annual cumulative sediment load (kg/year) | c value for incremental sediment loads (cQd)(QΔt) | d value for incremental sediment loads (cQd)(QΔt) | Incremental sediment loads: calibration preferences for determining coefficient c (in cQd)
Stung_Treng | 76800000000 | 3.595e-07 | 1.2759 | Calibrate coefficient

## Reach Specifications
Reach Name | Flow routing coefficient δ | Flow routing exponent g | Ponding storage volume (m3) | Initial reach storage (m3) at beginning of day on simulation start date (time t=0) | Sediment routing coefficient α | Sediment routing coefficient β | Initial sediment mass (kg) available in reach at beginning of day on simulation start date (t=0) | Channel Flow Routing Preference | Sediment density (kg/m3) | Sediment discharge from reaches (channels): calibration preferences for determining coefficient a (in aQb) | Col 19 | Flow Threshold
Reach 1 | 2e-05 | 0.9 | 50000000 | 1000000000 | 7.5582e-07 | 0.7 | 5000000000000 | Null Routing (Flow in = Flow out) | 1100 | Sediment mass out (kg) = Sediment mass in (kg)
Reach 2 | 2e-05 | 0.9 | 50000000 | 1000000000 | 7.5582e-07 | 0.7 | 5000000000000 | Null Routing (Flow in = Flow out) | 1100 | Sediment mass out (kg) = Sediment mass in (kg)
Bypass Channel 1 | 2e-05 | 0.9 | 50000000 | 1000000000 | 7.5582e-07 | 0.7 | 5000000000000 | Null Routing (Flow in = Flow out) | 1100 | Sediment mass out (kg) = Sediment mass in (kg) |  | 8000
Sambor EA | 2e-05 | 0.9 | 50000000 | 1000000000 | 7.5582e-07 | 0.7 | 5000000000000 | Null Routing (Flow in = Flow out) | 1100 | Sediment mass out (kg) = Sediment mass in (kg)

## E-V-A-S
Sambor EA
Elevation | Storage | Surface Area | Cum. % sed.
mamsl | m^3 | ha
20 | 46688400 | 984.96
21 | 57315600 | 1062.72
22 | 72964800 | 1564.92
23 | 99079200 | 2611.44
24 | 129438000 | 3035.88
25 | 138283200 | 884.52
26 | 171169200 | 3288.6
27 | 210438000 | 3926.88
28 | 265096800 | 5465.88
29 | 336992400 | 7189.56
30 | 434451600 | 9745.92
31 | 526111200 | 9165.96
32 | 600534000 | 7442.28
33 | 667796400 | 6726.24
34 | 763506000 | 9570.96
35 | 964807200 | 20130.12
36 | 1040007600 | 7520.04
37 | 1082840400 | 4283.28
38 | 1166400000 | 8355.96
39 | 1280124000 | 11372.4
40 | 1541041200 | 26091.72
41 | 1588896000 | 4785.48
42 | 1655704800 | 6680.88
43 | 1700157600 | 4445.28
44 | 1766059200 | 6590.16
45 | 1857654000 | 9159.48
46 | 1925856000 | 6820.2
47 | 1972836000 | 4698
48 | 2023218000 | 5038.2
49 | 2101464000 | 7824.6
50 | 2217456000 | 11599.2

## Evaporation Data
Reservoir Name | January Evap. (mm) | February Evap. (mm) | March Evap. (mm) | April Evap. (mm) | May Evap. (mm) | June Evap. (mm) | July Evap. (mm) | August Evap. (mm) | September Evap. (mm) | October Evap. (mm) | November Evap. (mm) | December Evap. (mm)
Sambor EA | 130.2 | 131.1 | 170.5 | 150 | 105.4 | 105 | 99.2 | 96.1 | 69 | 77.5 | 96 | 117.8

## Outlet Capacity Data
Sambor EA
Hydropower Outlet |  | Spillway Outlet |  | Low Level Outlet
Elev | capacity | Elev | capacity | m | cms
mamsl | m3/s | mamsl | m3/s | Elev | Flow
20 | 12000 | 24 | 100000 | 20 | 20000
39 | 12000 | 40 | 100000 | 25 | 70000
40 | 12000 |  |  | 40 | 70000

## Reservoir Specifications
Reservoir Name | Full Supply Level Elevation (mamsl) | Low Supply Level Elevation (mamsl) | Brune Curve Type (L=Low trapping; M=Median trapping; H=High trapping; number=constant TE) | Time scale over which Brune Curve Trap Efficiency (TE) is computed (A=Annual, M=Monthly) | Initial sediment in reservoir (kg) at beginning of simulation start date (time t=0) | Describe Reservoir's Hydropower and Diversion Capabilities | Reservoir Operations Goal | Initial Reservoir Storage (m3) at Beginning of simulation start date (time t=0) | Max(Tailwater Elevation, Turbine Elevation) | Hydropower Plant Capacity (MW) | Hydropower Plant Efficiency (fraction) | Reservoir Length (m) | Perform sediment Flushing? | Perform General Sediment Removal? | Perform sediment Bypass? | Perform Density Current Venting? | Perform Sluicing? | Group ID | Flushing Group ID | Sediment Group ID | Non Flushing Group ID | Sediment Density (kg/m3) | DPS Policy Name | Minimum Net Head (m)
Sambor EA | 39 | 38 | M | A | 0 | Power generation only | Specify DPS policy |  |  | 1236 | 0.9 | 30000 | Yes | No | No | No | Yes |  |  |  |  | 1100

## Flushing
Sambor EA
Date: Beginning of Drawdown | Flushing Duration (days) | Max. Flushing water surface elevation (mamsl) | Min. Flushing Discharge (m3/s) | Flushing Channel Bottom Width (m) | Flushing Channel Side Slope (m/m) | Flushing Max. Drawdown Rate (m/d) | Minimum reservoir inflow for drawdown (above which drawdown still occurs) (m^3/s) | Reservoir Bottom Width (m) at dam | Reservoir Side Slope (m/m) | Coefficient value, k, for sediment load generation during Flushing (kQm) | Exponent value, m, for sediment load generation during Flushing (kQm) | Include Flushing in Optimization? (Yes or No) | Flushing Frequency (lower/upper) | Day of year | Inflow rate trigger (m^3/s)
1925-05-01 | 5 | 22 | 8000 |  |  | 2 | 7000 | 1000 | 0.1 |  |  | Yes | 1 | 120 | 6000
1940-05-01 | [12 empty] | 15 | 225 | 10000
1955-05-01
1970-05-01
1985-05-01
2000-05-01
2015-05-01
2024-05-01

## Sluicing
Sambor EA
Date: Beginning of Sluicing | Minimum reservoir inflow (m^3/s) for sluicing to start after beginning date | Sluicing Duration | Minimum reservoir inflow (m^3/s) below which sluicing will end | Target sluicing water surface elevation (mamsl) | Maximum sluicing drawdown rate (m/day) | Maximum sluicing refill rate (m/day) | Power Production during sluicing?
| 12000 |  | 0 |  | 2 | 0.5 | Yes

## Tailwater Rating Curve
Sambor EA
Flow | Elevation
m3/s | mamsl
793 | 21.8693
2806.5995 | 22.97
3205.799 | 23.12
4004.198 | 23.41
5600.996 | 23.81
7197.794 | 24.16
8794.592 | 24.41
11988.188 | 24.94
15980.183 | 25.77
23964.173 | 27.94
62726.4444 | 35.51

## DPS
DPS Parameters |  | Inputs to DPS Policy (=M) | Lower | Upper | Outputs (decision variable values) produced by DPS Policy (=K) | Lower | Upper
M (Number of inputs) | 3 | water_surface_elevation | 21 | 39 | Storage_Target_Release_Goal | 0 | 70000
N (Number of RBFs) | 4 | current_date | 1 | 366
K (Number of reservoirs in policy) | 1 | Q_jct(t-1) | 0 | 70000

## Max Reservoir WSE
Sambor EA
RESERVOIR Flow (m3/s) | Max Water Level (m)
m3/s | mamsl
8.2858 | 32.2766
30.9013 | 32.4526
697.6785 | 33.8747
1635.0694 | 34.9562
2786.6135 | 35.8405
3984.9949 | 36.6639
4849.5777 | 37.2635
5905.4296 | 37.8432
6886.312 | 38.3667
7827.6475 | 38.9336
9625.4775 | 39
11911.4383 | 39
14660.2318 | 39
17409.0252 | 39
20157.8187 | 39
22906.6121 | 39
25655.4056 | 39
28404.1991 | 39
31152.9925 | 39
45813.2243 | 39
Here's how I got this:
Organized Robert's outputs by flow, so we see the fraction into the reservoir versus total upstream flow versus elevation.
Then, I figured out the TERMINAL (max WSE) point for each flow. That is, the highest the reservoir water level can get for a given flow. This plots that for every flow. Roberts methods differed for main stem flows above 17,086, so I simply used the trend for the highest flow values to predict the TERMINAL points for the higher flows, which quickly reach 40 masl.
Having done all of that, I then multiplied the total upstream flows by the terminal fraction, so they represent the RESERVOIR inflows, which are needed to be placed in the table here. The terminal fractions of reservoir inflow for high water levels become constant at about 46% at very high flows. (half of the water is getting into the anabranch). Is this a believable percentage? Need to check on this.

## Junction Flow Distribution
Junction 5 | Outflow Element |  | Junction 9999 | Outflow Element
Flow | Bypass Channel 2 | Bypass Channel 3 | Flow | Reach 1 | Bypass Channel 1
m3/s | Fraction | Fraction | m3/s | Fraction | Fraction
681.64 | 0.22179 | 0.77821 | 793 | 0.4518 | 0.5482
1862.13 | 0.28831 | 0.71169 | 2265 | 0.60848 | 0.39152
2466.96 | 0.31729 | 0.68271 | 4023 | 0.64495 | 0.35505
2674.14 | 0.31482 | 0.68518 | 6065 | 0.60641 | 0.39359
3250.98 | 0.3241 | 0.6759 | 8393 | 0.6097 | 0.3903
2616.96 | 0.34 | 0.66 | 11006 | 0.61247 | 0.38753
4422.97 | 0.3519 | 0.6481 | 13904 | 0.61882 | 0.38118
4570.82 | 0.35563 | 0.64437 | 17086 | 0.71222 | 0.28778
7021.27 | 0.38493 | 0.61507 | 17086 | 0.81308 | 0.18692
9863.68 | 0.41771 | 0.58229 | 20554 | 0.71389 | 0.28611
13416.68 | 0.43444 | 0.56556 | 24307 | 0.71648 | 0.28352
16761.4 | 0.44038 | 0.55962 | 28345 | 0.67808 | 0.32192
18113.49 | 0.42874 | 0.57126 | 32668 | 0.66585 | 0.33415
19748.93 | 0.41424 | 0.58576 | 37276 | 0.66311 | 0.33689
21384.37 | 0.40196 | 0.59804 | 42169 | 0.65968 | 0.34032
23019.81 | 0.39142 | 0.60858 | 47347 | 0.65029 | 0.34971
50000 | 0.39142 | 0.60858 | 52810 | 0.65397 | 0.34603
|  |  | 54022 | 0.68467 | 0.31533
|  |  | 58558 | 0.69095 | 0.30905
|  |  | 64592 | 0.79404 | 0.20596
|  |  | 70910 | 0.78462 | 0.21538
|  |  | 74000 | 0.77971 | 0.22029
|  |  | 77513 | 0.78174 | 0.21826
|  |  | 84401 | 0.7781 | 0.2219
|  |  | 91575 | 0.77035 | 0.22965
|  |  | 99033 | 0.73627 | 0.26373

## Reservoir Natural Bypass
Junction 2
Flow | Elevation | Sambor EA | Bypass Channel 1
m3/s | masl | fraction inflow | fraction inflow
800 | 23.841 | 0.75089 | 0.24911
800 | 26.1017 | 0.751 | 0.249
800 | 29.0925 | 0.74832 | 0.25168
800 | 31.6847 | 0.47247 | 0.52753
800 | 32.2766 | 0.010357 | 0.98964
800 | 32.2766 | 0.010357 | 0.98964
800 | 32.2766 | 0.010357 | 0.98964
1000 | 24.1245 | 0.78099 | 0.21901
1000 | 26.4403 | 0.78111 | 0.21889
1000 | 29.4348 | 0.77959 | 0.22041
1000 | 31.8572 | 0.44646 | 0.55354
1000 | 32.4526 | 0.030901 | 0.9691
1000 | 32.4526 | 0.030901 | 0.9691
1000 | 32.4526 | 0.030901 | 0.9691
3000 | 25.9294 | 0.8394 | 0.1606
3000 | 28.9447 | 0.83885 | 0.16115
3000 | 31.5178 | 0.73273 | 0.26727
3000 | 33.1174 | 0.41189 | 0.58811
3000 | 33.873 | 0.23214 | 0.76786
3000 | 33.8747 | 0.23256 | 0.76744
3000 | 33.8747 | 0.23256 | 0.76744
5000 | 27.1393 | 0.82754 | 0.17246
5000 | 30.3394 | 0.78228 | 0.21772
5000 | 32.6179 | 0.64164 | 0.35836
5000 | 34.1204 | 0.44577 | 0.55423
5000 | 34.9543 | 0.34632 | 0.65368
5000 | 34.9562 | 0.32701 | 0.67299
5000 | 34.9562 | 0.32701 | 0.67299
7000 | 28.2564 | 0.80537 | 0.19463
7000 | 31.546 | 0.7485 | 0.2515
7000 | 33.4936 | 0.63137 | 0.36863
7000 | 35.0028 | 0.50028 | 0.49972
7000 | 35.4828 | 0.44617 | 0.55383
7000 | 35.8405 | 0.39809 | 0.60191
7000 | 35.8405 | 0.39809 | 0.60191
9000 | 29.1351 | 0.78481 | 0.21519
9000 | 32.48 | 0.72112 | 0.27888
9000 | 34.2004 | 0.63288 | 0.36712
9000 | 35.3137 | 0.55488 | 0.44512
9000 | 36.096 | 0.47749 | 0.52251
9000 | 36.6639 | 0.44278 | 0.55722
9000 | 36.6639 | 0.44278 | 0.55722
11000 | 30.0542 | 0.77573 | 0.22427
11000 | 33.2361 | 0.7062 | 0.2938
11000 | 34.8871 | 0.6391 | 0.3609
11000 | 35.8898 | 0.57337 | 0.42663
11000 | 36.7144 | 0.52199 | 0.47801
11000 | 37.2633 | 0.44123 | 0.55877
11000 | 37.2635 | 0.44087 | 0.55913
13000 | 30.9518 | 0.76613 | 0.23387
13000 | 33.9309 | 0.70808 | 0.29192
13000 | 35.4522 | 0.64232 | 0.35768
13000 | 36.4663 | 0.59702 | 0.40298
13000 | 37.1841 | 0.52555 | 0.47445
13000 | 37.8422 | 0.45786 | 0.54214
13000 | 37.8432 | 0.45426 | 0.54574
15000 | 31.829 | 0.76027 | 0.23973
15000 | 34.5166 | 0.70077 | 0.29923
15000 | 36.0203 | 0.65502 | 0.34498
15000 | 36.916 | 0.58993 | 0.41007
15000 | 37.6314 | 0.52695 | 0.47305
15000 | 38.3669 | 0.45936 | 0.54064
15000 | 38.3667 | 0.45909 | 0.54091
17086 | 32.5106 | 0.75076 | 0.24924
17086 | 35.0611 | 0.69881 | 0.30119
17086 | 36.4951 | 0.64759 | 0.35241
17086 | 37.3616 | 0.585 | 0.415
17086 | 38.0843 | 0.53309 | 0.46691
17086 | 38.9339 | 0.47142 | 0.52858
17086 | 38.9336 | 0.45813 | 0.54187
21010 | 33.7926 | 0.73287 | 0.26713
21010 | 33.7926 | 0.68215 | 0.31785
21010 | 36.4437 | 0.58841 | 0.41159
21010 | 37.9343 | 0.4585 | 0.5415
21010 | 38.835 | 0.4585 | 0.5415
21010 | 39.5862 | 0.4585 | 0.5415
21010 | 40 | 0.45813 | 0.54187
26000 | 35.423 | 0.71012 | 0.28988
26000 | 38.202 | 0.66098 | 0.33902
26000 | 39.7645 | 0.57015 | 0.42985
26000 | 40 | 0.45051 | 0.54949
26000 | 40 | 0.45051 | 0.54949
26000 | 40 | 0.45051 | 0.54949
26000 | 40 | 0.45051 | 0.54949
32000 | 38.0649 | 0.68276 | 0.31724
32000 | 40 | 0.66195 | 0.33805
32000 | 40 | 0.66195 | 0.33805
32000 | 40 | 0.66195 | 0.33805
32000 | 40 | 0.66195 | 0.33805
32000 | 40 | 0.66195 | 0.33805
32000 | 40 | 0.66195 | 0.33805
38000 | 40 | 0.55407 | 0.44593
38000 | 40 | 0.55407 | 0.44593
38000 | 40 | 0.55407 | 0.44593
38000 | 40 | 0.55407 | 0.44593
38000 | 40 | 0.55407 | 0.44593
38000 | 40 | 0.55407 | 0.44593
38000 | 40 | 0.55407 | 0.44593
44000 | 40 | 0.48576 | 0.51424
44000 | 40 | 0.48576 | 0.51424
44000 | 40 | 0.48576 | 0.51424
44000 | 40 | 0.48576 | 0.51424
44000 | 40 | 0.48576 | 0.51424
44000 | 40 | 0.48576 | 0.51424
44000 | 40 | 0.48576 | 0.51424
50000 | 40 | 0.47969 | 0.52031
50000 | 40 | 0.47969 | 0.52031
50000 | 40 | 0.47969 | 0.52031
50000 | 40 | 0.47969 | 0.52031
50000 | 40 | 0.47969 | 0.52031
50000 | 40 | 0.47969 | 0.52031
50000 | 40 | 0.47969 | 0.52031
56000 | 40 | 0.51931 | 0.48069
56000 | 40 | 0.51931 | 0.48069
56000 | 40 | 0.51931 | 0.48069
56000 | 40 | 0.51931 | 0.48069
56000 | 40 | 0.51931 | 0.48069
56000 | 40 | 0.51931 | 0.48069
56000 | 40 | 0.51931 | 0.48069
62000 | 40 | 0.56245 | 0.43755
62000 | 40 | 0.56245 | 0.43755
62000 | 40 | 0.56245 | 0.43755
62000 | 40 | 0.56245 | 0.43755
62000 | 40 | 0.56245 | 0.43755
62000 | 40 | 0.56245 | 0.43755
62000 | 40 | 0.56245 | 0.43755
68000 | 40 | 0.59815 | 0.40185
68000 | 40 | 0.59815 | 0.40185
68000 | 40 | 0.59815 | 0.40185
68000 | 40 | 0.59815 | 0.40185
68000 | 40 | 0.59815 | 0.40185
68000 | 40 | 0.59815 | 0.40185
68000 | 40 | 0.59815 | 0.40185
74000 | 40 | 0.64918 | 0.35082
74000 | 40 | 0.64918 | 0.35082
74000 | 40 | 0.64918 | 0.35082
74000 | 40 | 0.64918 | 0.35082
74000 | 40 | 0.64918 | 0.35082
74000 | 40 | 0.64918 | 0.35082
74000 | 40 | 0.64918 | 0.35082

## Egg Passage Targets
Sambor EA
Inflow | Elevation Target | Flow Threshold(s) | Critical Residence Time
m3/s | m | m3/s | days
0 | 20 | 8000 | 4
4137.7072 | 27.1
5637.5666 | 28.3
6490.0911 | 32.5
7768.2033 | 33.2
8350.1586 | 35.5
9825.2725 | 36
9995.3506 | 37.4
11000 | 38.7
12000 | 40.4

## Tradeoff Plotting
Number of plots | 4
Plot Name | Plot 1 | Plot 1 | Plot 1 | Plot 1
Subplot number | 0 | 1 | 2 | 3
Subplot title
Policies to Highlight | 307, 247, 249 | 307, 247, 249 | 307, 247, 249 | 307, 247, 249
Policy Labels | E, C, L | E, C, L | E, C, L | E, C, L
Main Figure size (inches, W x H) | 5, 5 | 5, 5 | 5, 5 | 5, 5 | 6.5, 2 | 6.5, 2 | 6.5, 2 | 3, 6.5 | 3, 6.5 | 3, 6.5
Include color bar (main figure)? |  |  |  |  | Yes | Yes | Yes
Plot ideal point? | Yes | Yes | Yes | Yes | Yes | Yes | Yes
Preference Arrows? | Yes | Yes | Yes | Yes
Subplots layout: rows x cols | 2, 2 | 2, 2 | 2, 2 | 2, 2 | 1, 3 | 1, 3 | 1, 3
x-axis objective
Objective Name | Velocity Threshold Wet | Velocity Threshold Dry | Velocity Threshold Dry | Flushed Load (10^6 kg)
Unit Conversion | 1 | 1 | 1 | 1e-09
Percent Conversion | Yes | Yes | Yes | No |  | 6, 2.5
Invert | No | No | No | No |  | 6, 6
Axis Range | 0, 105 | 0, 105 | 0, 105 | -5, 50
Axis Title | Wet Season Daily \n Larvae Flow Fraction (%) | Dry Season Daily \n Larvae Flow Fraction (%) | Dry Season Daily \n Larvae Flow Fraction (%) | Daily Sediment Load \n Released During Flushing (10^9 kg)
Invert axis | No | No | No | Yes
y-axis objective
Objective Name | Ann Energy Production (GWh yr^-1) | Ann Energy Production (GWh yr^-1) | Dry Energy Production (GWh yr^-1) | Ann Energy Production (GWh yr^-1)
Unit Conversion | 0.001 | 0.001 | 0.001 | 0.001
Percent Conversion | No | No | No | No
Invert | No | No | No | No
Axis Range | 0, 5500 | 0, 5500 | 0, 800 | 0, 5500
Axis Title | Annual Energy (GWh) | Annual Energy (GWh) | Dry Season Energy (GWh) | Annual Energy (GWh)
Invert axis | No | No | No | No
color axis objective
Objective Name | Anabranch Dry Flow (m^3 s^-1) | Anabranch Dry Flow (m^3 s^-1) | Anabranch Dry Flow (m^3 s^-1) | Anabranch Dry Flow (m^3 s^-1)
Unit Conversion | 1 | 1 | 1 | 1
Percent Conversion | No | No | No | No
Invert | No | No | No | No
Min/Max Range |  |  |  |  | 477.79, 2394.92 | 477.79, 2394.92
Axis Title | Dry Season Daily \n Anabranch Attraction Flow (m^3/s) | Dry Season Daily \n Anabranch Attraction Flow (m^3/s) | Dry Season Daily \n Anabranch Attraction Flow (m^3/s) | Dry Season Daily \n Anabranch Attraction Flow (m^3/s)
Invert axis | No | No | No | No
Colormap name (e.g., jet_r) | jet_r | jet_r | jet_r | jet_r
z-axis objective
Objective Name
Unit Conversion
Percent Conversion
Invert
Axis Range
Axis Title
Invert axis | No | No | No | No
size objective
Objective Name
Unit Conversion
Percent Conversion
Invert
Axis Range
Axis Title
Invert axis | No | No | No | No

## Parallel Axis Plotting
Number of plots in sheet | 1
Plot Name | Energy and larvae policies brushed | Main fig | All policies in COLOR, LIGHT | No policies plotted | Energy policy brushed | All 3 selected policies brushed | No policies plotted | All policies in COLOR | All policies in GRAY | Energy policy brushed | Energy and larvae policies brushed | All 3 selected policies brushed | Par Axis Plot 1 | Par Axis Plot 2 | Par Axis Plot 3
Number of axes | 6 | 6 | 6 | 6 | 6 | 6 | 6 | 6 | 6 | 6 | 6 | 6 | 6 | 6 | 6
Subplot title | Deterministic Formulation | Deterministic Formulation | Deterministic Formulation | Deterministic Formulation | Deterministic Formulation | Deterministic Formulation | Deterministic Formulation | Deterministic Formulation | Deterministic Formulation | Deterministic Formulation | Deterministic Formulation | Deterministic Formulation | Deterministic Formulation | Deterministic Formulation | Deterministic Formulation
Axis Number of Color Bar | 2 | 2 | 2 | 2 | 2 | 2 | 1 | 1 | 1 | 1 | 1 | 1 | 5 | 5 | 4
Colormap name (e.g., jet_r) | jet_r | jet_r | jet_r | jet_r | jet_r | jet_r | jet_r | jet_r | jet_r | jet_r | jet_r | jet_r
Colorbar title | Dry Season Daily Bypass \n Attraction Flow (m^3/s) | Dry Season Daily Bypass \n Attraction Flow (m^3/s) | Dry Season Daily Bypass \n Attraction Flow (m^3/s) | Dry Season Daily Bypass \n Attraction Flow (m^3/s) | Dry Season Daily Bypass \n Attraction Flow (m^3/s) | Dry Season Daily Anabranch \n Attraction Flow (m^3/s) | Dry Season Daily Anabranch \n Attraction Flow (m^3/s) | Dry Season Daily Anabranch \n Attraction Flow (m^3/s) | Dry Season Daily Anabranch \n Attraction Flow (m^3/s) | Dry Season Daily Anabranch \n Attraction Flow (m^3/s) | Dry Season Daily Anabranch \n Attraction Flow (m^3/s) | Dry Season Daily Anabranch \n Attraction Flow (m^3/s)
Policies to Highlight (brushing alternative) | 177, 147, 103 | 307, 247, 249 | 307, 247, 249 | 307, 247, 249 | 307, 247, 249
Policy Labels | Energy, Compromise, Larvae | E, C, L | E, C, L | E, C, L | E, C, L
Axis 0
Objective Name | Ann Energy Production (GWh yr^-1) | Ann Energy Production (GWh yr^-1) | Ann Energy Production (GWh yr^-1) | Ann Energy Production (GWh yr^-1) | Ann Energy Production (GWh yr^-1) | Ann Energy Production (GWh yr^-1) | Dry Energy Production (GWh yr^-1) | Dry Energy Production (GWh yr^-1) | Dry Energy Production (GWh yr^-1) | Dry Energy Production (GWh yr^-1) | Dry Energy Production (GWh yr^-1) | Dry Energy Production (GWh yr^-1) | Velocity Threshold Wet | Velocity Threshold Wet | Velocity Threshold Wet
Unit Conversion | 0.001 | 0.001 | 0.001 | 0.001 | 0.001 | 0.001 | 0.001 | 0.001 | 0.001 | 0.001 | 0.001 | 0.001 | 1 | 1 | 1
Percent Conversion | No | No | No | No | No | No | No | No | No | No | No | No | Yes | Yes | Yes
Invert | No | No | No | No | No | No | No | No | No | No | No | No | No | No | No
Brushed range |  |  | Max, Max, min, max |  | Max, max | max, max, min, max, min, max | [7 empty] | 0, 100, 94, 96
Axis Title | Annual \n Energy \n (GWh) | Annual \n Energy \n (GWh) | Annual \n Energy \n (GWh) | Annual \n Energy \n (GWh) | Annual \n Energy \n (GWh) | Annual Energy \n (GWh/yr) | Dry Energy \n (GWh/yr) | Dry Energy \n (GWh/yr) | Dry Energy \n (GWh/yr) | Dry Energy \n (GWh/yr) | Dry Energy \n (GWh/yr) | Dry Energy \n (GWh/yr) | Velocity Threshold \n Wet (%) | Velocity Threshold \n Wet (%) | Velocity Threshold \n Wet (%)
Axis 1
Objective Name | Velocity Threshold Wet | Velocity Threshold Wet | Velocity Threshold Wet | Velocity Threshold Wet | Velocity Threshold Wet | Velocity Threshold Wet | Anabranch Dry Flow (m^3 s^-1) | Anabranch Dry Flow (m^3 s^-1) | Anabranch Dry Flow (m^3 s^-1) | Anabranch Dry Flow (m^3 s^-1) | Anabranch Dry Flow (m^3 s^-1) | Anabranch Dry Flow (m^3 s^-1) | Ann Energy Production (GWh yr^-1) | Ann Energy Production (GWh yr^-1) | Ann Energy Production (GWh yr^-1)
Unit Conversion | 1 | 1 | 1 | 1 | 1 | 1 | 1 | 1 | 1 | 1 | 1 | 1 | 0.001 | 0.001 | 0.001
Percent Conversion | Yes | Yes | Yes | Yes | Yes | Yes | No | No | No | No | No | No | No | No | No
Invert | No | No | No | No | No | No | No | No | No | No | No | No | No | No | No
Brushed range |  |  | min, max, 94, 96 |  |  | min, max, 88, 90, 95, 96 | [7 empty] | 4900, 5200, 0, 5200
Axis Title | Wet Season \n Daily Larvae \n Flow Fraction \n (%) | Wet Season \n Daily Larvae \n Flow Fraction \n (%) | Wet Season \n Daily Larvae \n Flow Fraction \n (%) | Wet Season \n Daily Larvae \n Flow Fraction \n (%) | Wet Season \n Daily Larvae \n Flow Fraction \n (%) | Velocity \n Threshold \n Wet (%) | Anabranch \n Dry Flow (m^3/s) | Anabranch \n Dry Flow (m^3/s) | Anabranch \n Dry Flow (m^3/s) | Anabranch \n Dry Flow (m^3/s) | Anabranch \n Dry Flow (m^3/s) | Anabranch \n Dry Flow (m^3/s) | Annual Energy \n (GWh/yr) | Annual Energy \n (GWh/yr) | Annual Energy \n (GWh/yr)
Axis 2
Objective Name | Anabranch Dry Flow (m^3 s^-1) | Anabranch Dry Flow (m^3 s^-1) | Anabranch Dry Flow (m^3 s^-1) | Anabranch Dry Flow (m^3 s^-1) | Anabranch Dry Flow (m^3 s^-1) | Anabranch Dry Flow (m^3 s^-1) | Velocity Threshold Dry | Velocity Threshold Dry | Velocity Threshold Dry | Velocity Threshold Dry | Velocity Threshold Dry | Velocity Threshold Dry | Flushed Load (10^6 kg) | Flushed Load (10^6 kg) | Flushed Load (10^6 kg)
Unit Conversion | 1 | 1 | 1 | 1 | 1 | 1 | 1 | 1 | 1 | 1 | 1 | 1 | 1 | 1 | 1
Percent Conversion | No | No | No | No | No | No | Yes | Yes | Yes | Yes | Yes | Yes | No | No | No
Invert | No | No | No | No | No | No | No | No | No | No | No | No | No | No | No
Brushed range | [6 empty] | 105, 106 |  | 105, 106 |  | 0, 100, 96.20382, 96.20383 | 0, 100, 61.681, 61.682, 96.20382, 96.20383
Axis Title | Dry Season \n Daily Bypass \n Attraction Flow \n (m^3/s) | Dry Season \n Daily Anabranch \n Attraction Flow \n (m^3/s) | Dry Season \n Daily Anabranch \n Attraction Flow \n (m^3/s) | Dry Season \n Daily Anabranch \n Attraction Flow \n (m^3/s) | Dry Season \n Daily Anabranch \n Attraction Flow \n (m^3/s) | Anabranch \n Dry Flow (m^3/s) | Velocity \n Threshold \n Dry (%) | Velocity \n Threshold \n Dry (%) | Velocity \n Threshold \n Dry (%) | Velocity \n Threshold \n Dry (%) | Velocity \n Threshold \n Dry (%) | Velocity \n Threshold \n Dry (%) | Flushed Load \n (10^6 kg) | Flushed Load \n (10^6 kg) | Flushed Load \n (10^6 kg)
Axis 3
Objective Name | Velocity Threshold Dry | Velocity Threshold Dry | Velocity Threshold Dry | Velocity Threshold Dry | Velocity Threshold Dry | Velocity Threshold Dry | Velocity Threshold Wet | Velocity Threshold Wet | Velocity Threshold Wet | Velocity Threshold Wet | Velocity Threshold Wet | Velocity Threshold Wet | Dry Energy Production (GWh yr^-1) | Dry Energy Production (GWh yr^-1) | Dry Energy Production (GWh yr^-1)
Unit Conversion | 1 | 1 | 1 | 1 | 1 | 1 | 1 | 1 | 1 | 1 | 1 | 1 | 0.001 | 0.001 | 0.001
Percent Conversion | Yes | Yes | Yes | Yes | Yes | Yes | Yes | Yes | Yes | Yes | Yes | Yes | No | No | No
Invert | No | No | No | No | No | No | No | No | No | No | No | No | No | No | No
Brushed range |  |  | min, max, 93, 96 | 105, 106 |  | min, max, 60, 65, 95, 96 | 105, 106 |  | 105, 106 |  | 0, 100, 96.71623, 96.71624 | 0, 100, 91.921, 91.922, 96.71623, 96.71624
Axis Title | Dry Season \n Daily Larvae \n Flow Fraction \n (%) | Dry Season \n Daily Larvae \n Flow Fraction \n (%) | Dry Season \n Daily Larvae \n Flow Fraction \n (%) | Dry Season \n Daily Larvae \n Flow Fraction \n (%) | Dry Season \n Daily Larvae \n Flow Fraction \n (%) | Velocity \n Threshold \n Dry (%) | Velocity \n Threshold \n Wet (%) | Velocity \n Threshold \n Wet (%) | Velocity \n Threshold \n Wet (%) | Velocity \n Threshold \n Wet (%) | Velocity \n Threshold \n Wet (%) | Velocity \n Threshold \n Wet (%) | Dry Energy \n (GWh/yr) | Dry Energy \n (GWh/yr) | Dry Energy \n (GWh/yr)
Axis 4
Objective Name | Dry Energy Production (GWh yr^-1) | Dry Energy Production (GWh yr^-1) | Dry Energy Production (GWh yr^-1) | Dry Energy Production (GWh yr^-1) | Dry Energy Production (GWh yr^-1) | Dry Energy Production (GWh yr^-1) | Ann Energy Production (GWh yr^-1) | Ann Energy Production (GWh yr^-1) | Ann Energy Production (GWh yr^-1) | Ann Energy Production (GWh yr^-1) | Ann Energy Production (GWh yr^-1) | Ann Energy Production (GWh yr^-1) | Velocity Threshold Dry | Velocity Threshold Dry | Anabranch Dry Flow (m^3 s^-1)
Unit Conversion | 0.001 | 0.001 | 0.001 | 0.001 | 0.001 | 0.001 | 0.001 | 0.001 | 0.001 | 0.001 | 0.001 | 0.001 | 1 | 1 | 1
Percent Conversion | No | No | No | No | No | No | No | No | No | No | No | No | Yes | Yes | No
Invert | No | No | No | No | No | No | No | No | No | No | No | No | No | No | No
Brushed range | [9 empty] | 4900, 5200 | 4900, 5200, 0, 5200 | 4900, 5200, 0, 5200, 0, 5200 |  | 0, 100, 93, 97
Axis Title | Dry Season \n Energy \n (GWh) | Dry Season \n Energy \n (GWh) | Dry Season \n Energy \n (GWh) | Dry Season \n Energy \n (GWh) | Dry Season \n Energy \n (GWh) | Dry Energy \n (GWh/yr) | Annual Energy \n (GWh/yr) | Annual Energy \n (GWh/yr) | Annual Energy \n (GWh/yr) | Annual Energy \n (GWh/yr) | Annual Energy \n (GWh/yr) | Annual Energy \n (GWh/yr) | Velocity Threshold \n Dry (%) | Velocity Threshold \n Dry (%) | Anabranch Dry Flow (m^3/s)
Axis 5
Objective Name | Flushed Load (10^6 kg) | Flushed Load (10^6 kg) | Flushed Load (10^6 kg) | Flushed Load (10^6 kg) | Flushed Load (10^6 kg) | Flushed Load (10^6 kg) | Flushed Load (10^6 kg) | Flushed Load (10^6 kg) | Flushed Load (10^6 kg) | Flushed Load (10^6 kg) | Flushed Load (10^6 kg) | Flushed Load (10^6 kg) | Anabranch Dry Flow (m^3 s^-1) | Anabranch Dry Flow (m^3 s^-1) | Velocity Threshold Dry
Unit Conversion | 1e-09 | 1e-09 | 1e-09 | 1e-09 | 1e-09 | 1e-06 | 1e-06 | 1e-06 | 1e-06 | 1e-06 | 1e-06 | 1e-06 | 1e-06 | 1e-06 | 1e-06
Percent Conversion | No | No | No | No | No | No | No | No | No | No | No | No | No | No | Yes
Invert | No | No | No | No | No | No | No | No | No | No | No | No | No | No | No
Brushed range
Axis Title | Daily Sediment \n Load Released \n During Flushing \n (10^9 kg) | Daily Sediment \n Load Released \n During Flushing \n (10^9 kg) | Daily Sediment \n Load Released \n During Flushing \n (10^9 kg) | Daily Sediment \n Load Released \n During Flushing \n (10^9 kg) | Daily Sediment \n Load Released \n During Flushing \n (10^9 kg) | Flushed Load \n (10^6 kg) | Flushed Load \n (10^6 kg) | Flushed Load \n (10^6 kg) | Flushed Load \n (10^6 kg) | Flushed Load \n (10^6 kg) | Flushed Load \n (10^6 kg) | Flushed Load \n (10^6 kg) | Anabranch Dry Flow (m^3/s) | Anabranch Dry Flow (m^3/s) | Velocity Threshold \n Dry (%)

## Export Preferences
Export Output: | Yes
For elements: | Sambor EA, Bypass Channel 1, Stung_Treng, Junction 4
For state variables: | Hydropower_avg_MWH, water_surface_elevation, Q_in, Q_out, egg_pass, Q_out_under_thold, Q_out_over_thold, Hydropower_avg_MWH_over_thold, Hydropower_avg_MWH_under_thold, larv_surv_over_thold, larv_surv_under_thold, BS_W, capacity_active_reservoir, capacity_dead_reservoir, capacity_total_reservoir, res_flushed_load, SS_W_out, larv_mass_out_surv_total, Settled_mass

## Reevaluation
Stochastic or Deterministic | Stochastic
Number of reevaluations | 5
Number of variables to reevaluate | 10
Numbers of policies to reevaluate | 64, 96, 170, 232, 136, 110
Folder name for output
Number of Processors
Variable Name | state variable name from PySedSim code | Resampling Frequency | Resample Statistic | Time slice (days) | PM Distribution Statistic | System Location(s) | Unit Conversion | Percent Conversion | Invert | Plot Type | Axis Range | Plot Title
Ann Energy Production (GWh yr^-1) | Hydropower_avg_MWH | A | sum |  | Mean | Sambor EA | 0.001 | No | No | CDF |  | Ann Energy Production (GWh yr^-1)
Energy Production - Wet (GWh yr^-1) | Hydropower_avg_MWH_over_thold | A | sum |  | Mean | Sambor EA | 0.001 | No | No | CDF |  | Energy Production - Wet
Energy Production - Dry (GWh yr^-1) | Hydropower_avg_MWH_under_thold | A | sum |  | Mean | Sambor EA | 0.001 | No | No | CDF |  | Energy Production - Dry
Bypass Flow (m^3 s^-1) | Q_out | A | mean |  | Mean | Bypass Channel 1 |  | No | No | CDF |  | Bypass Flow (m^3 s^-1)
Bypass Flow - Dry (m^3 s^-1) | Q_out_under_thold | A | mean |  | Mean | Bypass Channel 1 |  | No | No | CDF |  | Bypass Flow - Dry
Bypass Flow - Wet (m^3 s^-1) | Q_out_over_thold | A | mean |  | Mean | Bypass Channel 1 |  | No | No | CDF |  | Bypass Flow - Wet
Larvae Flow Fraction | larv_pass | A | mean |  | Mean | Sambor EA |  | Yes | No | CDF |  | Larvae Flow Fraction
Larvae Flow Fraction-Wet | larv_pass_over_thold | A | mean |  | Mean | Sambor EA |  | Yes | No | CDF | 0, 1, 0, 1 | Larvae Flow Fraction Wet
Larvae Flow Fraction-Dry | larv_pass_under_thold | A | mean |  | Mean | Sambor EA |  | Yes | No | CDF |  | Larvae Flow Fraction Dry
Flushed Load (10^6 kg) | res_flushed_load | D | mean |  | Max | Sambor EA | 1e-09 | No | No | CDF |  | Flushed Load (10^6 kg)

## Optimization
Optimization Preferences (Borg)
Approach | DPS
Number of Borg Seeds | 20
Link Directly to Borg (don't dump params to .txt file) | Yes
Borg type to use [Serial or Master-Slave] | Master-Slave
Number of PySedSim runs/evaluations by Borg | 25000
Number of Objectives | 6
Number of Constraints (in objective space)
Maximum Wallclock Time to Run Optimization (hours)
Process Reference Set? ('Yes' or 'No') | No
Re-evaluation (simulation) of Reference Set? ('Yes' or 'No') | No
Re-evaluation in parallel (after each optimization scenario concludes) in Linux using MPI4Py? | No
Plot/save 2D tradeoffs among objectives in Reference Set? | No
Borg runtime dynamics interval | 1000
Objective Name | state variable name from PySedSim code | Max or Min | Resampling Frequency | Resample Statistic | Time slice (days) | PM Distribution Statistic | Epsilon | System Location(s) | Unit Conversion | Percent Conversion | Invert | Original values
Ann Energy Production (GWh yr^-1) | Hydropower_avg_MWH | Max | A | Sum |  | 0.01 | 100000 | Sambor EA | 0.001 | No | No | 100000
Dry Energy Production (GWh yr^-1) | Hydropower_avg_MWH_under_thold | Max | A | Sum |  | 0.01 | 50000 | Sambor EA | 0.001 | No | No | 50000
Anabranch Dry Flow (m^3 s^-1) | Q_out_under_thold | Max | A | Mean |  | 0.01 | 200 | Bypass Channel 1 |  | No | No | 200
Velocity Threshold Wet | larv_pass_over_thold | Max | A | Mean |  | 0.01 | 0.03 | Sambor EA |  | Yes | No | 0.03
Velocity Threshold Dry | larv_pass_under_thold | Max | A | Mean |  | 0.01 | 0.03 | Sambor EA |  | Yes | No | 0.03
Flushed Load (10^6 kg) | res_flushed_load | Min | D | Mean |  | 0.99 | 2000000000 | Sambor EA | 1e-09 | No | No | 2000000000